## Overview
Test Procedure: Audio Amplifier Performance Calculator
This spreadsheet is to be used with the Audio Amplifier Testing Procedure pdf
Input raw data obtain from the test and record the outputted performance calculations
Test Guide
A | Maximum Power Output
B | Frequency Response
C | I/O Impedance
D | Efficiency

## A
Maximum Power Output
Legend
Measure the maximum power output, PMAX, | [8 empty] | Input
for a total harmonic distortion (THD) below 1% using the first 5 harmonics. | [8 empty] | Output
Total Harmonic Distortion Calculator
Harmonic (Hz) | VHARM (dBV) | Voltage (Vamp) | Voltage (Vrms) | THD (%) | VIMAX (V) | VOMAX (V) | Power (W)
1k |  | 1 | 0.70711 | 237.8414 |  |  | 0
2k |  | 1 | 0.70711
3k |  | 1 | 0.70711
4k |  | 1 | 0.70711
5k |  | 1 | 0.70711

## B
Frequency Response
Legend
Calculates gain with Vin and Vout | [6 empty] | Input
Plots frequency response with calculated gain and inputted phase | [6 empty] | Output
Gain and Phase Plotter
Frequency (Hz) | VIN (V) | VOUT (V) | Gain (V/V) | Gain (dB) | Phase (°)
20 |  |  | #DIV/0! | #DIV/0!
40 |  |  | #DIV/0! | #DIV/0!
80 |  |  | #DIV/0! | #DIV/0!
160 |  |  | #DIV/0! | #DIV/0!
320 |  |  | #DIV/0! | #DIV/0!
640 |  |  | #DIV/0! | #DIV/0!
1280 |  |  | #DIV/0! | #DIV/0!
2560 |  |  | #DIV/0! | #DIV/0!
5120 |  |  | #DIV/0! | #DIV/0!
10240 |  |  | #DIV/0! | #DIV/0!
20000 |  |  | #DIV/0! | #DIV/0!

## C
Input and Output Impedance
Legend
Calculates the input impedance with Vin and Iin with a constant load | [7 empty] | Input
Calculates the output impedance using values of different load values | [7 empty] | Output
Input and Output Impedance Calculator
RL (Ω) | VIN (V) | IIN (A) | RIN (Ω) | VOUT (V) | IOUT (A) | ROUT (Ω)
4 |  |  | #DIV/0! |  |  | #DIV/0!
16

## D
Efficiency
Legend
Calculates the total power usage and power out | [8 empty] | Input
Calculates power efficiency to the load | [8 empty] | Output
Power Efficiency Calculator
VIN (V) | VSS (V) | ISS (A) | PSS (W) | VOUT (V) | IOUT (A) | POUT (W) | Eff. (%)
VIMAX |  |  | 0 |  |  | 0 | #DIV/0!
0.5*VIMAX |  |  | 0 |  |  | 0 | #DIV/0!