## Final Values
| Cbyp | Cb | Vs | VsigDC | Rload | Rpot
Final Values | 10uF | 220uF | 12 V | 0 | 8 Ω | 12.5k Ω
Table 1: Audio Amplifier Design Specifications
Engineering Design Requirements
1. THD < 1%, 1kHz input, 8 Ω load, @ 1 W output | ✓, 0.21%
2. IRN < 75 nV/√Hz, 100Hz to 20kHz | ✓, 26.8 nV/√Hz
3. PSRR > 60 dB, 100 Hz to 20kHz | ✓, 65.6 dB
4. CMRR > 60 dB, 100Hz to 20kHz | ✓, 62.6 dB
5. Gain Constant ± 3dB over 100 Hz to 20kHz | ✓, range = 89.9 Hz - 449.9kHz
9. Efficiency > 40% at Pmax Power Output | ✓, 55.4%
10. Max Gain > 26 dB | ✓, 26.2 dB
12. AC Input Impedance > 1 kΩ | ✓, 6053 Ω
13. AC Output Impendance < 1 Ω | ✓, 0.08 Ω
14. Function | ✓
Max W @ 1% THD = 1.20W
0.1W to 1.32W
Pout (W) | THD
0.097893 | 0.2357%
0.15975 | 0.2324%
0.23666 | 0.2262%
0.3286 | 0.2173%
0.43555 | 0.2052%
0.55741 | 0.1889%
0.69403 | 0.1692%
0.84505 | 0.1627%
1.0098 | 0.2175%
1.1797 | 0.8029%
1.3265 | 3.093%

## Data Table
Table 2: Sensitivity Analysis | [6 empty] | Table 3: Component Descriptions
Parameter | Cbyp | Cb | Vs | VsigDC | Rload | Rpot | Name | Description | Range
Low cutoff frequency, fL | ~ | ↓ | ~ | ~ | ↓ | X | Cbyp | Amplifier Bypass capacitor | 10uF max
High cutoff frequency, fH | ~ | ~ | ↑ | ↑ | ↑ | X | Cb | Output DC blocking capacitor | 220uF max
CMRR | ↑ | ~ | ↑ | ↑ | ~ | X | Vs | Magnitude of the power supply | 6V to 12V
PSRR | ↑ | ~ | ~ | ~ | ~ | X | VsigDC | DC offset (Common Mode) value of the input audio source | -200mV to 200mV
Input Referred Noise. (IRN) | ~ | ~ | ↓ | ↓ | ~ | ↓ ↑ | Rload | The load resistance (speaker) | 4Ω, 8Ω, 16Ω
Maximum Output Power @ 1kHz and 1% THD | ~ | ↑ | ↑ | ↑↓ | ↓ | X | Rpot | The potentiometer resistance | 2kΩ to 50kΩ
↑=Increasing component value, increasing performance metric
~ No sensitivty
↓ =Increasing component value, decreasing performance metric
↓ ↑ = Increasing component can increase and decrease performance metric
VsigDC_CMRR (E5) is ↑ from -200m to -80m, then flat afterword
VsigDC_IRN (E7) is ↓ from -0.2 to 0.16, then bounces up (*there is weird behavior when VsigDC goes past 0.16V in general)
Rpot_IRN (G7) is ↓ from 2k to 12k and ↑ from 12k to 50k
VsigDC_MOP (E8) is ↑ from -0.2V to around -0.04V and ↓ from around -0.04V to 0.2V
VsigDC when greater than 140mV has weird behavior and should be avoided for the final parameter selection

## Cbyp
Cbyp (F) | fH (Hz) | fL (Hz) | CMRR (dB) | PSRR (dB) | IRN (V/Hz1/2) | MOP @ 1kHz and 1% THD (W)
1e-06 | 417397.5 | 198.6838 | 45.706 | 45.8128 | 2.9911e-08 | 0.5224
2e-06 | 417397.3 | 198.5404 | 51.4534 | 51.6863 | 2.9911e-08 | 0.5222
3e-06 | 417397.2 | 198.4938 | 54.7383 | 55.1725 | 2.9911e-08 | 0.5191
4e-06 | 417397.2 | 198.4708 | 56.9495 | 57.6496 | 2.9911e-08 | 0.519
5e-06 | 417397.2 | 198.4571 | 58.5501 | 59.5675 | 2.9911e-08 | 0.519
6e-06 | 417397.2 | 198.448 | 59.7559 | 61.1293 | 2.9911e-08 | 0.5189
7e-06 | 417397.2 | 198.4415 | 60.688 | 62.444 | 2.9911e-08 | 0.5189
8e-06 | 417397.2 | 198.4367 | 61.4217 | 63.5766 | 2.9911e-08 | 0.5189
9e-06 | 417397.2 | 198.4329 | 62.0077 | 64.5694 | 2.9911e-08 | 0.5189
1e-05 | 417397.2 | 198.4299 | 62.4816 | 65.4511 | 2.9911e-08 | 0.5189
± 0.037% tolerance of THD

## CB
CB | fH (Hz) | fL (Hz) | CMRR (dB) | PSRR (dB) | IRN (V/Hz1/2) | MOP @ 1kHz and 1% THD (W)
1e-05 | 417508.1 | 1984.721 | 62.4816 | 65.45 | 2.9912e-08 | 0.1166
2e-05 | 417419.6 | 992.8906 | 62.4816 | 65.45 | 2.9911e-08 | 0.2829
3e-05 | 417404.5 | 667.4649 | 62.4816 | 65.45 | 2.9911e-08 | 0.3843
4e-05 | 417400.2 | 496.7419 | 62.4816 | 65.45 | 2.9911e-08 | 0.4396
5e-05 | 417398.5 | 396.9353 | 62.4816 | 65.45 | 2.9911e-08 | 0.4698
6e-05 | 417397.8 | 333.7747 | 62.4816 | 65.45 | 2.9911e-08 | 0.4898
7e-05 | 417397.5 | 287.138 | 62.4816 | 65.45 | 2.9911e-08 | 0.4997
8e-05 | 417397.4 | 248.5979 | 62.4816 | 65.45 | 2.9911e-08 | 0.5084
9e-05 | 417397.4 | 223.4793 | 62.4816 | 65.45 | 2.9911e-08 | 0.5145
0.0001 | 417397.5 | 198.6838 | 62.4816 | 65.45 | 2.9911e-08 | 0.519
0.00011 | 417397.5 | 182.7698 | 62.4816 | 65.45 | 2.9911e-08 | 0.5223
0.00012 | 417397.6 | 167.02 | 62.4816 | 65.45 | 2.9911e-08 | 0.5249
0.00013 | 417397.7 | 153.7041 | 62.4816 | 65.45 | 2.9911e-08 | 0.5269
0.00014 | 417397.7 | 143.7449 | 62.4816 | 65.45 | 2.9911e-08 | 0.5285
0.00015 | 417397.8 | 133.8239 | 62.4816 | 65.45 | 2.9911e-08 | 0.5298
0.00016 | 417397.8 | 124.4925 | 62.4816 | 65.45 | 2.9911e-08 | 0.5309
0.00017 | 417397.9 | 118.1549 | 62.4816 | 65.45 | 2.9911e-08 | 0.5318
0.00018 | 417398 | 111.914 | 62.4816 | 65.45 | 2.9911e-08 | 0.5325
0.00019 | 417398 | 105.6501 | 62.4816 | 65.45 | 2.9911e-08 | 0.5331
0.0002 | 417398.1 | 99.5285 | 62.4816 | 65.45 | 2.9911e-08 | 0.5337
0.00021 | 417398.1 | 95.5114 | 62.4816 | 65.45 | 2.9911e-08 | 0.5341
0.00022 | 417398.2 | 91.5639 | 62.4816 | 65.45 | 2.9911e-08 | 0.5345
± 0.037% tolerance of THD

## Vs
Vs | fH (Hz) | fL (Hz) | CMRR (dB) | PSRR (dB) | IRN (V/Hz1/2) | MOP @ 1kHz and 1% THD (W)
6 | 355482.5 | 197.672 | 51.8392 | 65.4607 | 3.5443e-08 | 0.1254
7 | 379345.8 | 197.9473 | 55.3129 | 65.451 | 3.3076e-08 | 0.2268
8 | 401017.7 | 198.237 | 58.1442 | 65.4474 | 3.1291e-08 | 0.3581
9 | 417397.2 | 198.4571 | 60.3941 | 65.4467 | 2.9911e-08 | 0.519
10 | 431139.9 | 198.6332 | 61.2955 | 65.4476 | 2.8825e-08 | 0.7091
11 | 443040 | 198.7709 | 61.9708 | 65.4491 | 2.7961e-08 | 0.9275
12 | 453623.6 | 198.8549 | 62.4816 | 65.4511 | 2.7268e-08 | 1.1641
± 0.066% tolerance of THD

## VsigDC
VsigDC (V) | fH (Hz) | fL (Hz) | CMRR (dB) | PSRR (dB) | IRN (V/Hz1/2) | MOP @ 1kHz and 1% THD (W)
-0.2 | 348364.9 | 197.4303 | 30.6375 | 64.8895 | 3.9576e-08 | 0.0014
-0.18 | 348172.5 | 197.5356 | 37.353 | 65.1752 | 3.7446e-08 | 0.0054
-0.16 | 353096.1 | 197.626 | 44.3558 | 65.3135 | 3.5914e-08 | 0.0213
-0.14 | 361014 | 197.697 | 51.8256 | 65.3783 | 3.4733e-08 | 0.0624
-0.12 | 370052.4 | 197.7707 | 59.9155 | 65.4093 | 3.3762e-08 | 0.1138
-0.1 | 379315.3 | 197.862 | 65.5564 | 65.4252 | 3.2926e-08 | 0.2324
-0.08 | 388480.4 | 197.973 | 64.8093 | 65.4342 | 3.219e-08 | 0.3581
-0.06 | 397504.5 | 198.0834 | 63.5634 | 65.4402 | 3.1531e-08 | 0.5109
-0.04 | 404819.7 | 198.2185 | 62.9258 | 65.4445 | 3.0938e-08 | 0.6871
-0.02 | 411385.1 | 198.3457 | 62.6244 | 65.4481 | 3.04e-08 | 0.6622
0 | 417397.2 | 198.4571 | 62.4816 | 65.4511 | 2.9911e-08 | 0.519
0.02 | 422911.3 | 198.5691 | 62.4121 | 65.4538 | 2.9465e-08 | 0.3902
0.04 | 427948.6 | 198.7101 | 62.3764 | 65.4562 | 2.9057e-08 | 0.2767
0.06 | 432627.8 | 198.8387 | 62.3562 | 65.4585 | 2.8684e-08 | 0.1843
0.08 | 436991.7 | 198.9583 | 62.3431 | 65.4605 | 2.8342e-08 | 0.112
0.1 | 441077.6 | 199.0729 | 62.3332 | 65.4624 | 2.8028e-08 | 0.0565
0.12 | 444920.5 | 199.1873 | 62.3246 | 65.4642 | 2.774e-08 | 0.0198 | When we ignore the weird behavior from 0.16V to 20V, we get this graph:
0.14 | 448509.4 | 199.3052 | 62.3166 | 65.4658 | 2.7475e-08 | 0.0019
0.16 | 125081.6 | 164.34 | 62.3088 | 65.4673 | 2.7295e-08 | 0.0001
0.18 | 276470.8 | 25.5661 | 62.3009 | 65.4688 | 8.39e-07 | 0
0.2 | 316925.2 | 25.4998 | 62.293 | 65.4701 | 8.3986e-07 | 0
± 0.066% tolerance of THD
*when ignoring VsigDC >= 140mV

## Rl
Rl | fH (Hz) | fL (Hz) | CMRR (dB) | PSRR (dB) | IRN (V/Hz1/2) | MOP @ 1kHz and 1% THD (W)
4 | 361337 | 395.8182 | 62.48 | 65.45 | 2.9911e-08 | 0.8249
8 | 417397.2 | 198.4571 | 62.48 | 65.45 | 2.9911e-08 | 0.5184
16 | 450653.2 | 99.3331 | 62.48 | 65.45 | 2.9911e-08 | 0.2843
± 0.011% tolerance of THD

## Rpot
Rpot | IRN (V/Hz1/2)
2000 | 2.9911e-08
4000 | 2.9564e-08
6000 | 2.946e-08
8000 | 2.9417e-08
10000 | 2.9397e-08
12000 | 2.939e-08
14000 | 2.939e-08
16000 | 2.9395e-08
18000 | 2.9402e-08
20000 | 2.9411e-08
22000 | 2.9422e-08
24000 | 2.9434e-08
26000 | 2.9446e-08
28000 | 2.9459e-08
30000 | 2.9473e-08
32000 | 2.9488e-08
34000 | 2.9502e-08
36000 | 2.9517e-08
38000 | 2.9532e-08
40000 | 2.9548e-08
42000 | 2.9563e-08
44000 | 2.9579e-08
46000 | 2.9595e-08
48000 | 2.9611e-08
50000 | 2.9627e-08